## Sheet1
Part(*=Similar) | Quantity | $/1 | $/1000 | Total | Value | Tolerance | Size/Package | Link | Running Total
PMEG3020EP,115 | 8 | 0.5 | 0.159 | 1.272 | 2A 30V | n/a | SOD-128-2 | https://www.mouser.com/ProductDetail/Nexperia/PMEG3020EP115?qs=GcY6OjH1zdnlY%252B06tUqEyw%3D%3D | 85.0798
GS2A-LTP | 10 | 0.4 | 0.079 | 0.79 | 2A 50V | n/a | DO-214AC-2 | https://www.mouser.com/ProductDetail/Micro-Commercial-Components-MCC/GS2A-LTP?qs=sGAEpiMZZMtbRapU8LlZD8bHhgb8N%2FpPZyCVm66f8Yk%3D
UVR1E682MHD | 4 | 2.47 | 1.01 | 4.04 | 6.8mF | 20% | 18x35.5x7.5mm | https://www.mouser.com/ProductDetail/Nichicon/UVR1E682MHD?qs=sGAEpiMZZMvwFf0viD3Y3UQjCBAmXhuzNEsRvpP9m3M%3D
UVZ1E102MPD | 2 | 0.63 | 0.437 | 0.874 | 1mF | 20% | 10x20x5mm | https://www.mouser.com/ProductDetail/Nichicon/UVZ1E102MPD?qs=EuSGJ%252B0eAhAp2LxNcdtdzw%3D%3D
870025574003 | 0 | 0.83 | 0.547 | 0 | 68uf | 20% | 8x8x3.5mm Rad | https://www.mouser.com/ProductDetail/Wurth-Elektronik/870025574003?qs=0KOYDY2FL29sdAoPfg4aVQ%3D%3D
A750KK107M1EAAE040 | 2 | 0.62 | 0.18 | 0.36 | 100uf | 20% | 8x8x3.5mm Rad | https://www.mouser.com/ProductDetail/Wurth-Elektronik/870025574003?qs=0KOYDY2FL29sdAoPfg4aVQ%3D%3D
CL21A226MAYNNNE | 12 | 0.6 | 0.17 | 2.04 | 22uf | 10% | 1206 | https://www.mouser.com/ProductDetail/Samsung-Electro-Mechanics/CL32B226KAJNNNE?qs=349EhDEZ59oxUqah7LWaWw%3D%3D
CL31B106KAHNFNE | 6 | 0.23 | 0.048 | 0.288 | 10uf | 10% | 1206 | https://www.mouser.com/ProductDetail/Samsung-Electro-Mechanics/CL31B106KAHNFNE?qs=xZ%2FP%252Ba9zWqbvZ%2FuLWvQDdQ%3D%3D
CL21B475KAFNNNE | 2 | 0.43 | 0.126 | 0.252 | 4.7uf | 10% | 0805 | https://www.mouser.com/ProductDetail/Samsung-Electro-Mechanics/CL21B475KAFNNNE?qs=fer0DVZjnG76MxvRzgkzzw%3D%3D
CL21B225KAFNNNG | 2 | 0.13 | 0.025 | 0.05 | 2.2uf | 10% | 0805 | https://www.mouser.com/ProductDetail/Samsung-Electro-Mechanics/CL21B225KAFNNNG?qs=yOVawPpwOwljM4cRphaUPg%3D%3D
CL10B105KA8NFNC | 9 | 0.1 | 0.011 | 0.099 | 1uf | 10% | 0603 | https://www.mouser.com/ProductDetail/Samsung-Electro-Mechanics/CL10B105KA8NFNC?qs=X6jEic%2FHinCX1Q8xescSYA%3D%3D
CL10B104KA8NNNC | 11 | 0.1 | 0.007 | 0.077 | 100nf | 10% | 0603 | https://www.mouser.com/ProductDetail/Samsung-Electro-Mechanics/CL10B104KA8NNNC?qs=349EhDEZ59rmu3pGeZXx0A%3D%3D
CL10B223KB85PNC | 2 | 0.1 | 0.017 | 0.034 | 22nf | 10% | 0603 | https://www.mouser.com/ProductDetail/Samsung-Electro-Mechanics/CL10B223KB85PNC?qs=349EhDEZ59qBh%2F6I4zsEtA%3D%3D
CL03B221KA3NNNC | 2 | 0.11 | 0.022 | 0.044 | 220pf | 10% | 0603 | https://www.mouser.com/ProductDetail/Samsung-Electro-Mechanics/CL03B221KA3NNNC?qs=47mY1nHWefTe9eNIIKkdYQ%3D%3D
CL10C200JB8NNNC | 6 | 0.1 | 0.011 | 0.066 | 20pf | 5% | 0603 | https://www.mouser.com/ProductDetail/Samsung-Electro-Mechanics/CL10C200JB8NNNC?qs=X6jEic%2FHinCxVzG4eDnU5g%3D%3D
SN74HC04DBRG4 | 2 | 0.46 | 0.142 | 0.284 | n/a | n/a | SSOP-14 | https://www.mouser.com/ProductDetail/Texas-Instruments/SN74HC04DBRG4?qs=XQzc%252BbSrk58m%252Bx0j7t4flA%3D%3D
6N137S-TA1 | 2 | 0.84 | 0.283 | 0.566 | n/a | n/a | SMD-8 | https://www.mouser.com/ProductDetail/Lite-On/6N137S-TA1?qs=PByDJ0nQNwrChwHSrgNi1w%3D%3D
LM324DR | 2 | 0.38 | 0.117 | 0.234 | n/a | n/a | SOIC-14 | https://www.mouser.com/ProductDetail/Texas-Instruments/LM324DR?qs=KaAwwOlwaps1n%2FWkYDapEg%3D%3D
INA180A1 | 2 | 1.05 | 0.4784 | 0.9568 | n/a | n/a | SOT-23-5 | https://www.digikey.com/en/products/detail/texas-instruments/INA180A1IDBVT/7219027?s=N4IgTCBcDaIJIDkCCBGAHABlXAIgIQDUAVEAXQF8g
PJA3404_R1_00001 | 6 | 0.37 | 0.082 | 0.492 | n/a | n/a | SOT-23-5 | https://www.mouser.com/ProductDetail/Panjit/PJA3404_R1_00001?qs=sPbYRqrBIVkiUO9ZInE3tw%3D%3D
FMMT495 | 2 | 0.4 | 0.124 | 0.248 | n/a | n/a | SOT-23-3 | https://www.mouser.com/ProductDetail/Diodes-Incorporated/FMMT495TA?qs=YwPsRIUVAOcuV4OIGitV8Q%3D%3D
PTS181224V075 | 2 | 0.21 | 0.114 | 0.228 | 0.29Ohm | n/a | 1812 | https://www.mouser.com/ProductDetail/Bussmann-Eaton/PTS181224V075?qs=QmibqUXyDhQsWMUFkSWVRg%3D%3D
AP63205WU-7 | 2 | 0.91 | 0.388 | 0.776 | n/a | n/a | TSOT-26-6 | https://www.mouser.com/ProductDetail/Diodes-Incorporated/AP63205WU-7?qs=u16ybLDytRZtkj8PzdWCOw%3D%3D
LP2950CDT-3.3RKG | 2 | 0.76 | 0.328 | 0.656 | n/a | n/a | TO-252-3 | https://www.mouser.com/ProductDetail/onsemi/LP2950CDT-3.3RKG?qs=2OtswVQKCOGjJvIdedTxCw%3D%3D
LT3080EDD | 2 | 6.41 | 3.41 | 6.82 | n/a | n/a | DFN-8 | https://www.mouser.com/ProductDetail/Analog-Devices/LT3080EDD-1TRPBF?qs=hVkxg5c3xu%2F3H2mzAs8Yaw%3D%3D
L6902D | 2 | 3.44 | 1.96 | 3.92 | n/a | n/a | SOIC-8 | https://www.mouser.com/ProductDetail/STMicroelectronics/L6902D?qs=Yc96klrMi5L2iIsse6YmdQ%3D%3D
Enclosure | 1 | 15.95 | 12.95 | 12.95 | n/a | n/a | n/a | https://www.jameco.com/z/SY0207-R-Jameco-Valuepro-Metal-Enclosure-2-Piece-7-5-x-9-8-x-3-2-Gloss-Black-and-Ivory_209358.html
20x4 Character Display | 1 | 12.95 | 10.95 | 10.95 | n/a | n/a | n/a | https://www.jameco.com/z/SIC2004A-BLWIT-Jameco-Valuepro-20x4-Character-LCD-Module-Parallel-Display-with-I2C-Module-Blue-Backlight-for-Arduino_2304015.html
USB4125-GF-A | 1 | 0.65 | 0.332 | 0.332 | n/a | n/a | n/a | https://www.mouser.com/ProductDetail/GCT/USB4125-GF-A?qs=KUoIvG%2F9IlaIQ4zBJ6gLeA%3D%3D
STM32L152RBT6A | 1 | 8.06 | 4.51 | 4.51 | n/a | n/a | LQFP-64 | https://www.mouser.com/ProductDetail/STMicroelectronics/STM32L152RBT6A?qs=DqCdCwOw4%2F646g2lv17dkw%3D%3D
STM32L100C6U6A | 1 | 5.57 | 2.95 | 2.95 | n/a | n/a | UFQFPN-48 | https://www.mouser.com/ProductDetail/STMicroelectronics/STM32L100C6U6A?qs=9MuLHSklicr37J4PyR0bYg%3D%3D
XT9S20ANA8M | 2 | 0.44 | 0.31 | 0.62 | 8MHz | n/a | HC-49/US | https://www.mouser.com/ProductDetail/Vishay-Dale/XT9S20ANA8M?qs=oFi4%2FQsgZXYxL7wCZW5FzA%3D%3D
FS24-800-C2 | 1 | 16.5 | 9.82 | 9.82 | n/a | n/a | Big | https://www.mouser.com/ProductDetail/Triad-Magnetics/FS24-800-C2?qs=b1anAsPanWysxDNUFWmxRA%3D%3D
CR75NP-220KC | 2 | 1.08 | 0.4956 | 0.9912 | 22uh | 10% | Nonstandard | https://www.digikey.com/en/products/detail/sumida-america-inc/CR75NP-220KC/1059617
CDMC6D28NP-4R7MC | 2 | 1.25 | 0.57288 | 1.1458 | 4.7uh | 20% | Nonstandard | https://www.digikey.com/en/products/detail/sumida-america-inc/CDMC6D28NP-4R7MC/2620811?s=N4IgjCBcoGwJxVAYygMwIYBsDOBTANCAPZQDaIALAAxwDMdIAuoQA4AuUIAymwE4CWAOwDmIAL6EwAJhmIQKSBhwFiZcAAIAsgAkAXk1YdIIAKqD%2BbAPKpNudNgCuvXOMJSqADgDschUryEJJDkFAB0XuoArdoGIOycZhbWtvZOLhIgALRSvlB8DipB5ACsTBmZENDyaFgBqsEgtJ5lYmJAA
KDV06FR180ET | 2 | 0.26 | 0.036 | 0.072 | 180mOhm | 1% | 0603 | https://www.mouser.com/ProductDetail/Ohmite/KDV06FR180ET?qs=l4Gc20tDgJLuG9Oc1mkpPg%3D%3D
KDV06FR300ET | 2 | 0.26 | 0.036 | 0.072 | 300mOhm | 1% | 0603 | https://www.mouser.com/ProductDetail/Ohmite/KDV06FR300ET?qs=l4Gc20tDgJIqinXnKONtAA%3D%3D
SDR03EZPF1002 | 4 | 0.14 | 0.021 | 0.084 | 10kOhm | 1% | 0603 | https://www.mouser.com/ProductDetail/ROHM-Semiconductor/SDR03EZPF1002?qs=byeeYqUIh0Mlr2mre8duxQ%3D%3D
ESR03EZPF5101 | 6 | 0.14 | 0.021 | 0.126 | 5.1kOhm | 1% | 0603 | https://www.mouser.com/ProductDetail/ROHM-Semiconductor/ESR03EZPF5101?qs=493kPxzlxfITg5G1s39ZCA%3D%3D
ESR03EZPF4701 | 2 | 0.14 | 0.021 | 0.042 | 4.7kOhm | 1% | 0603 | https://www.mouser.com/ProductDetail/ROHM-Semiconductor/ESR03EZPF4701?qs=493kPxzlxfL2NnaeJoZB2Q%3D%3D
ESR03EZPF1201 | 6 | 0.14 | 0.021 | 0.126 | 1.2kOhm | 1% | 0603 | https://www.mouser.com/ProductDetail/ROHM-Semiconductor/ESR03EZPF1201?qs=493kPxzlxfIq0F4ql8poBA%3D%3D
ESR03EZPF1000 | 2 | 0.14 | 0.024 | 0.048 | 100Ohm | 1% | 0603 | https://www.mouser.com/ProductDetail/ROHM-Semiconductor/ESR03EZPF1000?qs=493kPxzlxfJdLkJZpX4ByA%3D%3D
ESR03EZPF1001 | 34 | 0.15 | 0.021 | 0.714 | 1kOhm | 1% | 0603 | https://www.mouser.com/ProductDetail/ROHM-Semiconductor/ESR03EZPF1001?qs=DyUWGjl%252BcVtUAf3p1rg3iQ%3D%3D
ESR03EZPF2001 | 20 | 0.14 | 0.024 | 0.48 | 2kOhm | 1% | 0603 | https://www.mouser.com/ProductDetail/ROHM-Semiconductor/ESR03EZPF2001?qs=493kPxzlxfIsacc9Eh0USA%3D%3D
PEC11H-4015F-S0016* | 1 | 2.69 | 1.62 | 1.62 | n/a | n/a | n/a | https://www.mouser.com/ProductDetail/Bourns/PEC11H-4015F-S0016?qs=7MVldsJ5UazZ6nkvCEo76Q%3D%3D
TS13-1212-73-BK-260-D | 22 | 0.27 | 0.159 | 3.498 | n/a | n/a | n/a | https://www.mouser.com/ProductDetail/CUI-Devices/TS13-1212-73-BK-260-D?qs=t7xnP681wgVDgyvNlgHoxQ%3D%3D
5SRD* | 4 | 0.2 | 0.078 | 0.312 | n/a | n/a | n/a | https://www.mouser.com/ProductDetail/Bivar/5SRD?qs=hWDdE2Pc5RDZxgIWgYI6Rw%3D%3D
552-* | 5 | 2.36 | 1.63 | 8.15 | n/a | n/a | n/a | https://www.mouser.com/ProductDetail/Deltron/552-0400-GRN?qs=lj71xN7SzAIkm5eVvW23fw%3D%3D