## Sheet1
Part(*=Similar) | Quantity | $/1 | $/1000 | Total | Value | Tolerance | Size/Package | Link | Running Total
PMEG3020CEP,115 | 8 | 0.49 | 0.152 | 1.216 | 2A 30V | n/a | SOD-128-2 | https://www.digikey.com/en/products/detail/nexperia-usa-inc/PMEG3020CEP-115/2119870 | 106.0742
GS2A-LTP | 10 | 0.4 | 0.079 | 0.79 | 2A 50V | n/a | DO-214AC-2 | https://www.mouser.com/ProductDetail/Micro-Commercial-Components-MCC/GS2A-LTP?qs=sGAEpiMZZMtbRapU8LlZD8bHhgb8N%2FpPZyCVm66f8Yk%3D
UVR1E682MHD | 4 | 2.47 | 1.01 | 4.04 | 6.8mF | 20% | 18x35.5x7.5mm | https://www.mouser.com/ProductDetail/Nichicon/UVR1E682MHD?qs=sGAEpiMZZMvwFf0viD3Y3UQjCBAmXhuzNEsRvpP9m3M%3D
UVZ1E102MPD | 2 | 0.78 | 0.22874 | 0.45748 | 1mF | 20% | 10x20x5mm | https://www.digikey.com/en/products/detail/nichicon/UVZ1E102MPD/589046
A750KK107M1EAAE040 | 2 | 0.62 | 0.18 | 0.36 | 100uf | 20% | 8x8x3.5mm Rad | https://www.mouser.com/ProductDetail/KEMET/A750KK107M1EAAE040?qs=M6jHmRuQorXMeyrpWCoqNA%3D%3D
CL32A226KAJNNNE | 12 | 0.44 | 0.12888 | 1.5466 | 22uf | 10% | 1210 | https://www.digikey.com/en/products/detail/samsung-electro-mechanics/CL32A226KAJNNNE/3886759?s=N4IgTCBcDaIMIBkDMYCCYwDYDSqBSAckQKIgC6AvkA
CL31A106MAHNNNE | 6 | 0.19 | 0.03713 | 0.22278 | 10uf | 10% | 1206 | https://www.digikey.com/en/products/detail/samsung-electro-mechanics/CL31A106MAHNNNE/3886839?s=N4IgTCBcDaIMIBkDMBGAgigDANgLJoAkA5EgURAF0BfIA
CL21A475KAQNNNG | 2 | 0.1 | 0.01984 | 0.03968 | 4.7uf | 10% | 0805 | https://www.digikey.com/en/products/detail/samsung-electro-mechanics/CL21A475KAQNNNG/3894439?s=N4IgTCBcDaIMIBkwEYCCAWA7AVgNKoEUA5EgcRAF0BfIA
CL21A225KAFNNNG | 2 | 0.12 | 0.02331 | 0.04662 | 2.2uf | 10% | 0805 | https://www.digikey.com/en/products/detail/samsung-electro-mechanics/CL21A225KAFNNNG/3894427
CL10A105KA8NNNC | 9 | 0.1 | 0.00786 | 0.07074 | 1uf | 10% | 0603 | https://www.digikey.com/en/products/detail/samsung-electro-mechanics/CL10A105KA8NNNC/3886760
CL10B104KB8NNWC | 17 | 0.1 | 0.00467 | 0.07939 | 100nf | 10% | 0603 | https://www.digikey.com/en/products/detail/samsung-electro-mechanics/CL10B104KB8NNWC/3887593
CL10B223KB8NNNC | 2 | 0.1 | 0.00819 | 0.01638 | 22nf | 10% | 0603 | https://www.digikey.com/en/products/detail/samsung-electro-mechanics/CL10B223KB8NNNC/3886762
0603B221K500CT | 2 | 0.1 | 0.00667 | 0.01334 | 220pf | 10% | 0603 | https://www.digikey.com/en/products/detail/walsin-technology-corporation/0603B221K500CT/9354904
CML0603C0G200JT50V | 6 | 0.1 | 0.00889 | 0.05334 | 20pf | 5% | 0603 | https://www.digikey.com/en/products/detail/stackpole-electronics-inc/CML0603C0G200JT50V/10659974
SN74HC04DBRG4 | 2 | 0.46 | 0.142 | 0.284 | n/a | n/a | SSOP-14 | https://www.mouser.com/ProductDetail/Texas-Instruments/SN74HC04DBRG4?qs=XQzc%252BbSrk58m%252Bx0j7t4flA%3D%3D
6N137S-TA1 | 2 | 0.84 | 0.283 | 0.566 | n/a | n/a | SMD-8 | https://www.mouser.com/ProductDetail/Lite-On/6N137S-TA1?qs=PByDJ0nQNwrChwHSrgNi1w%3D%3D
LM324DR | 2 | 0.38 | 0.117 | 0.234 | n/a | n/a | SOIC-14 | https://www.mouser.com/ProductDetail/Texas-Instruments/LM324DR?qs=KaAwwOlwaps1n%2FWkYDapEg%3D%3D
INA180A1 | 2 | 0.51 | 0.19642 | 0.39284 | n/a | n/a | SOT-23-5 | https://www.digikey.com/en/products/detail/texas-instruments/INA180A1IDBVR/8132986
PJA3404_R1_00001 | 6 | 0.38 | 0.08197 | 0.49182 | n/a | n/a | SOT-23-5 | https://www.digikey.com/en/products/detail/panjit-international-inc/PJA3404-R1-00001/14660647?s=N4IgTCBcDaIAoCkCCBmALABjQfQEoEZsNiN8QBdAXyA
FMMT495 | 2 | 0.4 | 0.124 | 0.248 | n/a | n/a | SOT-23-3 | https://www.mouser.com/ProductDetail/Diodes-Incorporated/FMMT495TA?qs=YwPsRIUVAOcuV4OIGitV8Q%3D%3D
PTS181224V075 | 2 | 0.59 | 0.285 | 3083et | 0.2Ohm | n/a | 1812 | https://www.mouser.com/ProductDetail/576-1812L110-24DR
AP63205WU-7 | 2 | 0.91 | 0.38737 | 0.77474 | n/a | n/a | TSOT-26-6 | https://www.digikey.com/en/products/detail/diodes-incorporated/AP63205WU-7/9858424?s=N4IgTCBcDaIIIAUBsBmMAGArAdQKoFoB2EAXQF8g
LP2950CDT-3.3RKG | 2 | 0.75 | 0.32139 | 0.64278 | n/a | n/a | TO-252-3 | https://www.digikey.com/en/products/detail/onsemi/LP2950CDT-3-3RKG/1476904?s=N4IgTCBcDaIDIAUwE4CsAGAwgEQCoFoBmAOkICUBpAcRAF0BfIA
LT3080EDD | 2 | 6.41 | 7.29 | 14.58 | n/a | n/a | DFN-8 | https://www.mouser.com/ProductDetail/Analog-Devices/LT3080EDD-1TRPBF?qs=hVkxg5c3xu%2F3H2mzAs8Yaw%3D%3D
L6902D | 2 | 3.44 | 1.96 | 3.92 | n/a | n/a | SOIC-8 | https://www.mouser.com/ProductDetail/STMicroelectronics/L6902D?qs=Yc96klrMi5L2iIsse6YmdQ%3D%3D
Enclosure | 1 | 15.95 | 12.95 | 12.95 | n/a | n/a | n/a | https://www.jameco.com/z/SY0207-R-Jameco-Valuepro-Metal-Enclosure-2-Piece-7-5-x-9-8-x-3-2-Gloss-Black-and-Ivory_209358.html
20x4 Character Display | 1 | 12.95 | 10.95 | 10.95 | n/a | n/a | n/a | https://www.jameco.com/z/SIC2004A-BLWIT-Jameco-Valuepro-20x4-Character-LCD-Module-Parallel-Display-with-I2C-Module-Blue-Backlight-for-Arduino_2304015.html
USB4125-GF-A | 1 | 0.65 | 0.332 | 0.332 | n/a | n/a | n/a | https://www.mouser.com/ProductDetail/GCT/USB4125-GF-A?qs=KUoIvG%2F9IlaIQ4zBJ6gLeA%3D%3D
STM32L152RBT6A | 1 | 8.06 | 4.51 | 4.51 | n/a | n/a | LQFP-64 | https://www.mouser.com/ProductDetail/STMicroelectronics/STM32L152RBT6A?qs=DqCdCwOw4%2F646g2lv17dkw%3D%3D
STM32L100C6U6A | 1 | 5.57 | 2.95 | 2.95 | n/a | n/a | UFQFPN-48 | https://www.mouser.com/ProductDetail/STMicroelectronics/STM32L100C6U6A?qs=9MuLHSklicr37J4PyR0bYg%3D%3D
ATS08ASM-1 | 2 | 0.29 | 0.153 | 0.306 | 8MHz | n/a | HC-49/US-SM | https://www.mouser.com/ProductDetail/CTS-Electronic-Components/ATS08ASM-1?qs=Mr%252BgrRYddfp%2FB5O%252BMFYkdw%3D%3D
FS24-1500-C2 | 1 | 17.1 | 14.38 | 14.38 | n/a | n/a | Big | https://www.mouser.com/ProductDetail/553-FS24-1500-C2
CR75NP-220KC | 2 | 1.08 | 0.4956 | 0.9912 | 22uh | 10% | Nonstandard | https://www.digikey.com/en/products/detail/sumida-america-inc/CR75NP-220KC/1059617
CDMC6D28NP-4R7MC | 2 | 1.25 | 0.57288 | 1.1458 | 4.7uh | 20% | Nonstandard | https://www.digikey.com/en/products/detail/sumida-america-inc/CDMC6D28NP-4R7MC/2620811?s=N4IgjCBcoGwJxVAYygMwIYBsDOBTANCAPZQDaIALAAxwDMdIAuoQA4AuUIAymwE4CWAOwDmIAL6EwAJhmIQKSBhwFiZcAAIAsgAkAXk1YdIIAKqD%2BbAPKpNudNgCuvXOMJSqADgDschUryEJJDkFAB0XuoArdoGIOycZhbWtvZOLhIgALRSvlB8DipB5ACsTBmZENDyaFgBqsEgtJ5lYmJAA
KDV06FR100ET | 2 | 0.26 | 0.036 | 0.072 | 100mOhm | 1% | 0603 | https://www.mouser.com/ProductDetail/Ohmite/KDV06FR100ET?qs=l4Gc20tDgJJaN5LrlJmh%2FQ%3D%3D
KDV12FR150ET | 2 | 0.31 | 0.044 | 0.088 | 150mOhm | 1% | 1206 | https://www.mouser.com/ProductDetail/Ohmite/KDV12FR150ET?qs=l4Gc20tDgJJL5FQR0zIa1w%3D%3D
WR06X1002FTL | 8 | 0.1 | 0.00191 | 0.01528 | 10kOhm | 1% | 0603 | https://www.digikey.com/en/products/detail/walsin-technology-corporation/WR06X1002FTL/13241983?s=N4IgTCBcDaIOoCUAMA2AGgRiUsAxAKgDIgC6AvkA
RMCF0603FT5K10 | 8 | 0.14 | 0.021 | 0.168 | 5.1kOhm | 1% | 0603 | https://www.digikey.com/en/products/detail/stackpole-electronics-inc/RMCF0603FT5K10/1760908
WR06X4701FTL | 2 | 0.1 | 0.00191 | 0.00382 | 4.7kOhm | 1% | 0603 | https://www.digikey.com/en/products/detail/walsin-technology-corporation/WR06X4701FTL/13240840
RMCF0603FT2K00 | 20 | 0.1 | 0.00273 | 0.0546 | 2kOhm | 1% | 0603 | https://www.digikey.com/en/products/detail/stackpole-electronics-inc/RMCF0603FT2K00/1761334
RMCF0603FT1K20 | 6 | 0.1 | 0.00273 | 0.01638 | 1.2kOhm | 1% | 0603 | https://www.digikey.com/en/products/detail/stackpole-electronics-inc/RMCF0603FT1K20/1761134
WR06X1001FTL | 32 | 0.1 | 0.00191 | 0.06112 | 1kOhm | 1% | 0603 | https://www.digikey.com/en/products/detail/walsin-technology-corporation/WR06X1001FTL/13241294
WR06X4700FTL | 2 | 0.1 | 0.00191 | 0.00382 | 470Ohm | 1% | 0603 | https://www.digikey.com/en/products/detail/walsin-technology-corporation/WR06X4700FTL/13240646
WR06X1000FTL | 2 | 0.1 | 0.00191 | 0.00382 | 100Ohm | 1% | 0603 | https://www.digikey.com/en/products/detail/walsin-technology-corporation/WR06X1000FTL/13240850
RMCF0603FT22R0 | 2 | 0.1 | 0.00273 | 0.00546 | 22Ohm | 1% | 0603 | https://www.digikey.com/en/products/detail/stackpole-electronics-inc/RMCF0603FT22R0/1760726
PEC11H-4015F-S0016* | 1 | 2.69 | 1.62 | 1.62 | n/a | n/a | n/a | https://www.mouser.com/ProductDetail/Bourns/PEC11H-4015F-S0016?qs=7MVldsJ5UazZ6nkvCEo76Q%3D%3D
TS13-1212-73-BK-260-D | 22 | 0.27 | 0.159 | 3.498 | n/a | n/a | n/a | https://www.mouser.com/ProductDetail/CUI-Devices/TS13-1212-73-BK-260-D?qs=t7xnP681wgVDgyvNlgHoxQ%3D%3D
150060AS75003 | 4 | 0.35 | 0.181 | 0.724 | n/a | n/a | n/a | https://www.digikey.com/en/products/detail/w%C3%BCrth-elektronik/150060AS75003/16022162?s=N4IgTCBcDaIIwFYAMSBsSCCBlA7MpAzCALoC%2BQA
552-* | 5 | 2.36 | 1.63 | 8.15 | n/a | n/a | n/a | https://www.mouser.com/ProductDetail/Deltron/552-0400-GRN?qs=lj71xN7SzAIkm5eVvW23fw%3D%3D
101-166 | 2 | 0.37 | 0.1764 | 0.3528 | n/a | n/a | n/a | https://www.digikey.com/en/products/detail/on-shore-technology-inc/101-166/2794214
302-S161 | 2 | 0.42 | 0.19661 | 0.39322 | n/a | n/a | n/a | https://www.digikey.com/en/products/detail/on-shore-technology-inc/302-S161/2794234
3365/16 300 | 1 | 0.82 | 0.4818 | 0.4818 | n/a | n/a | n/a | https://www.digikey.com/en/products/detail/3m/3365-16-300/9478306
Front Panel PCB | 1/1000 | 7.3 | 389.3 | 3.893 | n/a | n/a | n/a
Main PCB | 1/1000 | 39.9 | 1447.6 | 1.4476 | n/a | n/a | n/a
Front Panel Laminate | 1 | 2 | 2 | 2 | n/a | n/a | n/a
Front Panel Switch | 1 | 1.94 | 1.27 | 1.27 | n/a | n/a | n/a | https://www.mouser.com/ProductDetail/Carling-Technologies/LRA211-RS-B-125N?qs=etbliQ06%252B%252BUE6cQmhYT2Sw%3D%3D
AC Power Plug | 1 | 1.49 | 1.15 | 1.15 | n/a | n/a | n/a | https://www.jameco.com/z/JR-101-F-Jameco-Valuepro-Receptacle-Male-10A-250VoltFused-Fast-On-UL-CSA-Vde_265528.html
Front Panel Keys | 1 | 1 | 1 | 1 | n/a | n/a | n/a